## Sheet1
Bill Of Materials for: 06 Emotion-Based-Smart-Home-System
Last modified: 11/12/2024
PCB verison: #1
BOM revision: #1
Cnt | Name | P/NP | Mfg | Mfg PN | Description | Dist | Dist Part Number | Cost Ea. | Cost Total
1 | NVIDIA® Jetson Orin™ Nano Developer Kit | P | NVIDIA | J3010 | a compact edge AI board | Seeed Studio | 102110839 | 499 | 499
1 | NVMe M.2 2280 SSD 1TB | P | Kioxia | M.2280 1TB | 1TB PCIe NVMe Gen 3x4 SSD, includes a heatsink suitable for 2280 SSDs | Seeed Studio | 112990267 | 74.99 | 74.99
1 | Arducam 5MP Autofocus USB Camera Module | P | Arducam | B0441 | 2592(H)×1944(V)@30fps, mini camera for Linux | Amazon | B08ZR8KNXT | 34.99 | 34.99
1 | Chanzon 100 pcs 5050 WS2812B SMD RGB Tricolor LED Diode Lights | P | Chanzon | WS2812B | RGB multicolor LED, 6-pin, 16mA, DC 3.7V-5.3V, wide viewing angle of 120 degrees | Amazon | B09J4KDYY3 | 9.99 | 9.99
10 | NSS1C301ET4G | P | Onsemi | NSS1C301ET4G | NPN Transistor, 100V, 3A, DPAK, 2.1W Surface Mount | Digi-Key | NSS1C301ET4GOSCT-ND | 0.81 | 8.1
1 | Ultrasonic Sensor Module HCSR-04 | NP | Gearbox Labs | PART HCSR-04 | Ultrasonic Sensor, 40kHz, Generic Distance Sensor | Digi-Key | 4166-PARTHCSR-04-ND | 5 | 5
1 | IRLB8721PbF | P | Infineon Technologies | IRLB8721PbF | N-Channel MOSFET, 30V, 62A, TO-220AB, 65W, Through Hole | Digi-Key | IRLB8721PBF-ND | 1.57 | 1.57